## QA
Clarification
QUESTION | ANSWER
volume of off gases in Nm3/h? | 1,200 Nm3
VOC mass flow in kg/h? | 1,000 - 1,700 kg/hr
Expected Destruction and Removal Efficiency (DRE): Could you please specify the DRE level required for the unit? | 99.99%
Emission Limits: Could you confirm the expected emission limits that the unit should achieve? | < 1 g/Nm3 VOC (MW ~ 65 g/mole)
Importance of Installation and Operation Costs: Is the consideration of installation and operational costs a significant factor in the project’s evaluation criteria? | Yes
Installation Site: Will the unit be installed on an existing concrete pad, or will new groundwork be required? | It will be determined based on unit vendor recommendation.
The capacity of 1200 m^3/hr is the max. capacity, so filling of a ship will take between 2-4 days if everything is going well. Arrival of 4 -5 ships is not in continuous order, for example, 2 ships might be arriving at the beginning of a month, 1 in the middle and 2 in the end of the month. The system will be shutdown between each ship loading
What is the duration of the loading of 1 ship? | filling of a ship will take between 2-4 days
Is it a continuous loading – or interrupted? | It is a continuous loading
Is the VOC treatment system stopped then for the rest of the month? | Yes, It is stopped
1. Missing Data in Process Description (Section 3): Critical information is missing regarding the composition and concentration of the gases. This is essential for several reasons: Commitment: Without the gas composition, it is difficult to make a specific commitment, and alternatively, suppliers could claim that they assumed different input values than those present. System Design: Understanding the energy content is crucial for defining the appropriate system. Carcinogenic Substances: It is important to understand the fraction of carcinogenic substances, as they typically have separate regulatory requirements (e.g., benzene). | It is required that the bidder proposes the gas composition commonly accepted worldwide for similar applications and based on past experience. PEI will review and approve. It is unclear what is meant by carcinogenic substances. Typically, there is indeed an emission standard for benzene. However, PEI did not receive such a requirement, and even as part of the dictated emission requirements, there is no such issue.
2. Emission Data Requirements (Listed under Process Data, Section 3.5): There is a requirement only for TOC. What about additional gases such as carcinogenic organic compounds, CO, and NOx? The TOC emission requirement typically does not align with BAT BREF guidelines. An emission limit of 1 ppm is not standard in the industry in Israel. It might refer to 1 mg/Nm³, but only for carcinogenic substances? Usually, TOC limits are entirely different. Please verify this matter, as specifying a treatment system for 1 ppm TOC in emissions will be highly problematic. | The 1 ppm value is based on the environmental quality requirement.
3. Requirement for a Zone 0 Fan (Section 5.2): If the emission data shows that a treatment system can be proposed where the fan is located downstream of the thermal oxidizer, will a Zone 0 fan still be required in such a scenario? Does this requirement apply only to the process fan, or also to the combustion fan, which operates with fresh air? | The requirement for a Zone 0 fan applies to the exhaust gases. For combustion air, there is no need for this type of fan; a standard fan will suffice.
4. General Question: Is there a requirement for a VCU system (a simple and cost-effective system but with high energy consumption)? Or is there a requirement for energy efficiency and a significant attempt to reduce energy consumption by utilizing more complex systems? | The requirement is for a DRE of 99.99%.