## כתב כמויות - קבוצה 2-SMLS PIPE
Bill Of Quontities - PD24001775
Group 2 - SMLS PIPE
P/N | Description | Qty. | Unit | currency | Unit price | Total price | Delivery
IE120358 | pipe 10''X0.438'' API 5L GRX52 (PSL2) SMLS WITH COATING POLLYPROPYLENE THK= 4 MM, ACCORDING TO SPEC | 600 | M |  |  |  | Ashdod port Or Ashkelon warehouse
IE120371 | pipe 10 '' API 5L X52 w.t. 0.438 '' PSL2 WITH COATING POLLYPROPYLENE THK= 3.5 MM min - 4 mm max, ACCORDING TO SPEC | 36 | M |  |  |  | Ashdod port Or Ashkelon warehouse
IE120386 | pipe 10 '' API 5L X52 SMLS w.t. 0.438 '' PSL2 WITH COATING Pollyethylene THK= 3 mm, ats | 16000 | M |  |  |  | Ashdod port Or Ashkelon warehouse
IE120388 | pipe 10 '' API 5L X52 SMLS w.t. 0.438 '' PSL2 , Bare, ats | 66 | M |  |  |  | Ashdod port Or Ashkelon warehouse
IE120397 | pipe 8 '' API 5L X52 SMLS w.t. 0.375 '' PSL2 WITH COATING Pollyethylene THK= 3 mm, ats | 36 | M |  |  |  | Ashdod port Or Ashkelon warehouse
IE120406 | pipe 6 '' API 5L X52 SMLS w.t. 0.344 '' PSL2 , Bare, ats | 36 | M |  |  |  | Ashdod port Or Ashkelon warehouse
IE120416 | pipe 4 '' API 5L X52 SMLS w.t. 0.250 '' PSL2 , Bare, ats | 48 | M |  |  |  | Ashdod port Or Ashkelon warehouse
IE120358 | pipe 10''X0.438'' API 5L GRX52 (PSL2) SMLS WITH COATING POLLYPROPYLENE THK= 4 MM, ACCORDING TO SPEC | 2124.6 | M |  |  |  | Haifa port Or Terminal Qiryat-Haim warehouse
IE120350 | Pipe 6 '' API 5L X52 w.t. 0.344 '' PSL1 with coating pollypropylene thk=4 mm,acc to spec | 2160 | M |  |  |  | Haifa port Or Terminal Qiryat-Haim warehouse
IE120386 | pipe 10 '' API 5L X52 SMLS w.t. 0.438 '' PSL2 WITH COATING Pollyethylene THK= 3 mm, ats | 192 | M |  |  |  | Ashdod port Or Ashkelon warehouse
IE120352 | pipe 12 '' API 5L X52 SMLS w.t. 0.438 '' PSL2 WITH COATING POLLYPROPYLENE THK= 4 mm, ats | 216 | M |  |  |  | Ashdod port Or Ashkelon warehouse
IE120041 | pipe 12 '' API 5L X52 SMLS w.t. 0.438 '' PSL2 WITH COATING Pollyethylene THK= 3 mm, ats | 348 | M |  |  |  | Ashdod port Or Ashkelon warehouse