## 6 600 ASA
Data sheet for: |  | TURBINE FLOWMETER 6" 600# |  |  |  | Tag No. | : 000-FT-
GENERAL |  | SERVICE | OIL DISTILLATE
|  | FLOWMETER TYPE | TURBINE
|  | AREA CLASSIFICATION | ZONE 2 GROUP A
|  | LINE NUMBER / SIZE | 6" 600#
|  | APPLICATION | INVENTORY CONTROL & LEAK DETECTION
PROCESS DATA |  | PROCESS FLUID | OIL DISTILLATE WITH UP TO 15% MTBE
|  | FLOW: MAX / MIN. / OPER. | 550k/h
|  | PRESS. MAX / PRESS. OPER. | 80 bar
|  | TEMP. MAX / TEMP. OPER. | 60 °C |  |  |  | AMB.
|  | OPER. S.G. / OPER. VISC. cSt | 0.80-0.86 |  |  |  | 2.7(20 celsius)
|  | SOLIDS / BUBBLES | < 5% VOL. |  |  |  | < 1% VOL.
METERING |  | FLOW: | DIRECT
ELEMENT |  | PICKUP COILS | 2
|  | ELEMENT TYPE / ELEMENT MATERIAL | TURBINE ROTOR TYPE |  |  |  | ST.ST.
|  | FLANGES / BODY MATERIAL | CS |  |  |  | 316 ST. ST.
|  | BEARINGS | TUNGSTEN CARBIDE
|  | FLANGE MATERIAL | CS
|  | CONN. SIZE / TYPE & RATING | 6" |  |  |  | ANSI 600# RF
|  | METER CASING / CABLES ENTRY | 1/2"
|  | LINEARITY | ±0.15%
TRANSMITTER |  | FUNCTION | FLOW AMPLIFIER (2 PCS)
MODEL
|  | POWER SUPPLY | 24 VDC
|  | ENCLOSURE | IP 67
|  | PROTECTION | Eex ib IIA
|  | CERTIFICATION | CENELEC
FREQUENCY SIGNAL
|  | OUTPUT SIGNAL X2 | FREQUENCY
|  | MOUNTING / PAINTING | FIELD |  |  |  | BY VENDOR
ELECTRICAL CONNECTION
OPTIONS |  | DISPLAY
|  | CALIBRATION | YES (PURE WATER)
|  | CERTIFICATION | YES
TAG No. NAME PLATE
PURCHASE |  | MANUFACTURER | SMITHMETER-DANIEL
PURCHASE ORDER NO.
MODEL
SERIAL NUMBER
REMARKS
NOTES
תשתיות נפט ואנרגיה בע"מ
[6 empty] | DATA SHEET : FT05 | PAGE 1 OF 1
REV. | DATE | DESCRIPTION | BY | CHK | APP | REF P&ID: | PROJECT No.

## 6 150 ASA
Data sheet for: |  | TURBINE FLOWMETER 6" 150# |  |  |  | Tag No. | : 000-FT-
GENERAL |  | SERVICE | OIL DISTILLATE
|  | FLOWMETER TYPE | TURBINE
|  | AREA CLASSIFICATION | ZONE 2 GROUP A
|  | LINE NUMBER / SIZE | 6" 150#
|  | APPLICATION | INVENTORY CONTROL & LEAK DETECTION
PROCESS DATA |  | PROCESS FLUID | OIL DISTILLATE WITH UP TO 15% MTBE
FLOW: MAX / MIN. / OPER.
PRESS. MAX / PRESS. OPER.
|  | TEMP. MAX / TEMP. OPER. | 60 °C |  |  |  | AMB.
|  | OPER. S.G. / OPER. VISC. | 0.80-0.86
|  | SOLIDS / BUBBLES | < 5% VOL. |  |  |  | < 1% VOL.
METERING |  | FLOW: | DIRECT
ELEMENT |  | PICKUP COILS | 2
|  | ELEMENT TYPE / ELEMENT MATERIAL | TURBINE ROTOR TYPE |  |  |  | ST.ST.
|  | FLANGES / BODY MATERIAL | CS |  |  |  | 316 ST. ST.
|  | BEARINGS | TUNGSTEN CARBIDE
|  | FLANGE MATERIAL | CS
|  | CONN. SIZE / TYPE & RATING | 6" |  |  |  | ANSI 600# RF
METER CASING / CABLES ENTRY
|  | LINEARITY | ±0.15%
TRANSMITTER |  | FUNCTION | FLOW AMPLIFIER (2 PCS)
MODEL
|  | POWER SUPPLY | 24 VDC
|  | ENCLOSURE | IP 67
|  | PROTECTION | Eex ib IIA
|  | CERTIFICATION | CENELEC
FREQUENCY SIGNAL
|  | OUTPUT SIGNAL | FREQUENCY
|  | MOUNTING / PAINTING | FIELD |  |  |  | BY VENDOR
ELECTRICAL CONNECTION
OPTIONS |  | DISPLAY
|  | CALIBRATION | YES (PURE WATER)
|  | CERTIFICATION | YES
TAG No. NAME PLATE
PURCHASE |  | MANUFACTURER | SMITHMETER
PURCHASE ORDER NO.
MODEL
SERIAL NUMBER
REMARKS
NOTES
תשתיות נפט ואנרגיה בע"מ
[6 empty] | DATA SHEET : FT05 | PAGE 1 OF 1
REV. | DATE | DESCRIPTION | BY | CHK | APP | REF P&ID: | PROJECT No.