## Instructions
API 610 11th Edition Data Sheets
Customary and SI units are selected by the user, at the 'Project Units' selection on page 1. This will automatically change all the units displayed on the data sheet to the units selected. Note however that this Excel data sheet contains no in-built calculations for unit conversion therefore changing the displayed units will not impact any data entered onto the data sheet, except for those listed below.
Note that on page 2 the following fields are calculated based on the units selected. Differential Pressure Differential Head NPSHa Hydraulic Power Therefore whilst the values entered into Flow, Suction pressure and Discharge pressure will not be converted the calculations based on these values will be in accordance with the units chosen.
This data sheet is intended to be used in its Excel format. As such there are numerous cells which contain drop-down selections.
As these selections are not presented to the user until the cursor is on the cell, the cells which contain a drop-down selection have been identified by colouring the cell Light Green.
In addition if the selected cell has a cross reference in the specification, a pop-up box will appear indicating the reference paragraph and some or all of the content of the referenced paragraph. These cells are coloured Light Grey
User should use 'Page Setup' to ensure printing is on the correct paper size.

## Page1
8
IMPORTANT NOTE |  |  |  |  | Electrical Area Classification |  |  |  | Note that the selections available allow for both Europe and US designations
Some of the drop-down selections may not adequetly cover the project requiremets.
PROJECT UNITS | [9 empty] | Project Units
[7 empty] | CLIENT: | Energy Infrastructures Ltd.
[7 empty] | PROJECT TITLE: | 3rd Fuel Transfer Booster
[7 empty] | JOB NUMBER: | 1
[7 empty] | EQUIPMENT NUMBER: | P-30
[7 empty] | EQUIPMENT SERVICE: | Booster, storage tanks to transfer pump
SERIAL NUMBER:
[7 empty] | REQ / SPEC NO. : |  |  |  | /
PURCH ORDER NO.
| Cells coloured thus |  |  |  |  | contain drop-down options
contain calculated values based on input data do not change.
identifies a cross referenced paraghaph in the document
note may also contain a drop down list
When you have completed the DS highlight the whole page format cells pattern none
Delete these notes on completion
COMMENTS:
DATA SHEETS
|  |  | ITEM No. |  |  |  | ATT | ITEM No. |  |  |  | ATT | ITEM No. |  |  |  | ATT
PUMP |  |  | P-30
MOTOR
GEAR
TURBINE
APPLICABLE OVERLAY STANDARDS
P0 | 2023-02-26 |  |  |  | ISSUED FOR APPROVAL | [7 empty] | G.S.
Rev | Date |  |  | Description | [8 empty] | By | Checked
DATA SHEET No.
CENTRIFUGAL PUMP DATA SHEET
[13 empty] | Sheet | 1 | of | 8 |  | 8

## Page2
CENTRIFUGAL PUMP DATA SHEET
1 | Note | APPLICABLE TO: |  |  |  |  | PROPOSAL | [15 empty] | APPLICABLE NTL/INTNTL STANDARD: | API-610 | [11 empty] | Rev
2 |  | FOR |  |  | Energy Infrastructure LTD. | [15 empty] | UNIT
3 |  | SITE | [18 empty] | SERVICE |  |  | Booster pump, tanks to transfer pumps
4 |  | NO. REQ |  |  | 1 | [5 empty] | PUMP SIZE | [9 empty] | TYPE | [7 empty] | No. STAGES
5 |  | MANUFACTURER | [18 empty] | MODEL | [7 empty] | SERIAL NO.
6
6 |  | LIQUID CHARACTERISTICS
7 | [9 empty] | Units |  |  | Maximum |  |  | Minimum |  |  | Note | [6 empty] | SERVICE : | [5 empty] | INTERMITTENT
8 | [8 empty] | LIQUID TYPE OR NAME : | Gas-Oil, Kerosene, Gasoline | [8 empty] | Max & min values refer | [6 empty] | • IF INTERMITTENT NO. OF STARTS : | [7 empty] | 1/h
9 | [8 empty] | VAPOR PRESSURE : | bar a |  |  | 0.8 |  |  | 0.01 |  |  | only to the property | [6 empty] | PUMPS OPERATE IN:
10 |  | RELATIVE DENSITY : | [10 empty] | 0.845 |  |  | 0.72 |  |  | listed | [6 empty] | CORROSION DUE TO : (6.12.1.9)
11 | [8 empty] | SPECIFIC HEAT : | kJ/(kg-K) |  |  | 1.77 |  |  | 1.95 | [9 empty] | EROSION DUE TO : (6.12.1.9)
12 | [8 empty] | VISCOSITY : | cP |  |  | 4.5 |  |  | 0.5 | [9 empty] | H2S CONCENTRATION (ppm) : (6.12.1.12) | [7 empty] | 10
13 |  | OPERATING CONDITIONS (6.1.2) | [23 empty] | CHLORIDE CONCENTRATION (ppm) :
14 | [9 empty] | Units |  |  | Maximum |  |  | Rated |  |  | Normal |  |  | Minimum |  |  |  | PARTICULATE SIZE (DIA IN MICRONS)
15 | [8 empty] | NPSHa Datum: |  |  |  | Top of Foundation | [12 empty] | PARTICULATE CONCENTRATION (PPM)
16 | [8 empty] | PUMPING TEMPERATURE : | °C |  |  | 40 |  |  | 20 |  |  | 20 |  |  | 5
17 | [8 empty] | FLOW : | m³/h | [5 empty] | 300
18 | [8 empty] | DISCHARGE PRESSURE : (6.3.2) | bar a | [5 empty] | 8.75
19 | [8 empty] | SUCTION PRESSURE : | bar a | [5 empty] | 1
20 |  | DIFFERENTIAL PRESSURE : | [7 empty] | bar | [5 empty] | 7.75
21 |  | DIFFERENTIAL HEAD : | [7 empty] | m | [5 empty] | 93.5246
22 |  | NPSHA : | [7 empty] | m | [5 empty] | 2.4135
23 |  | HYDRAULIC POWER : | [7 empty] | kW | [5 empty] | 64.5833
24 |  | SITE AND UTILITY DATA
25 |  | LOCATION: | [17 empty] | COOLING WATER :
26 |  |  |  | OUTDOOR | [20 empty] | INLET |  |  |  | RETURN |  | DESIGN
27 |  | MOUNTED AT : |  |  |  |  | GRADE |  |  |  |  | m | TROPICALISATION REQD | [7 empty] | TEMP |  | °C |  |  |  |  | MAX
28 |  | ELECTRIC AREA CLASSIFICATION: | [10 empty] | 6.1.22 |  |  | ZONE | 2 |  |  |  | PRESS. |  | bar g |  |  |  |  | MIN
29 |  |  |  | GROUP | Group IIC | [10 empty] | TEMP CLASS | T3 |  |  |  | SOURCE
30 |  | SITE DATA : | [18 empty] | COOLING WATER CHLORIDE CONCENTRATION: | [12 empty] | ppm
31 |  | ELEVATION (MSL) : | [5 empty] | 10 |  | m |  |  |  |  | BAROMETER : |  |  | mmHg |  | INSTRUMENT AIR : | [5 empty] | MAX |  |  |  | bar g | MIN |  |  | bar g
32 |  | RANGE OF AMBIENT TEMPS:MIN / MAX | [10 empty] | 5 |  | / | 40 |  | °C |  | STEAM
33 |  | RELATIVE HUMIDITY: MIN / MAX | [10 empty] | 10 |  | / | 80 |  | % | [8 empty] | DRIVERS |  |  | HEATING
34 |  | UNUSUAL CONDITIONS: | [19 empty] | TEMP | °C |  | Max
35 | [24 empty] | Min
36 |  | UTILITY CONDITIONS : | [19 empty] | PRESS. | bar g |  | Max
37 |  | ELECTRICITY : |  |  |  |  | DRIVERS |  |  | HEATING |  |  | CONTROL |  |  | SHUTDOWN | [8 empty] | Min
38 |  |  | VOLTAGE |  |  |  | 400
39 |  |  | PHASE |  |  |  | 3
40 |  |  | HERTZ |  |  |  | 50
41 |  | PERFORMANCE | [17 empty] | DRIVER (7.1.5)
42 |  | PROPOSAL CURVE NO. | [11 empty] | RPM | [5 empty] | Driver Type | [11 empty] | MOTOR
43 |  |  | As Tested Curve No. | [16 empty] | GEAR
44 |  | IMPELLER DIA.: |  |  |  | RATED |  |  |  | MAX. |  |  |  | MIN. |  |  |  | mm |  | VARIABLE SPEED REQUIRED | [12 empty] | NO
45 | [5 empty] | RATED POWER |  |  |  | kW |  |  |  | EFFICIENCY |  |  |  | (%) |  | SOURCE OF VARIABLE SPEED
46 |  | RATED CURVE BEP FLOW (at rated impeller dia) | [15 empty] | m³/h |  | OTHER
47 |  | MIN FLOW : |  |  |  |  | THERMAL |  |  | m³/h |  |  |  | STABLE |  |  |  | m³/h |  | MANUFACTURER
48 |  | PREFERRED OPERATING REGION (6.1.11) | [12 empty] | to |  |  | m³/h |  | NAMEPLATE POWER | [14 empty] | kW
49 |  | ALLOWABLE OPERATING REGION | [12 empty] | to |  |  | m³/h |  | Nominal RPM | [12 empty] | 1500
50 |  | MAX HEAD @ RATED IMPELLER | [15 empty] | m |  | RATED LOAD RPM
51 |  | MAX POWER @ RATED IMPELLER | [9 empty] | (6.8.9) | [5 empty] | kW |  | FRAME OR MODEL
52 |  | NPSH3 AT RATED FLOW : | [15 empty] | m |  | ORIENTATION
53 |  | CL PUMP TO U/S BASEPLATE | [15 empty] | m |  | LUBE
54 |  | NPSH MARGIN AT RATED FLOW : | [15 empty] | m |  | BEARING TYPE:
55 |  | SPECIFIC SPEED (6.1.9) | [12 empty] | m3/h, rpm, m |  |  |  |  | RADIAL | [11 empty] | /
56 |  | SUCTION SPECIFIC SPEED LIMIT | [17 empty] | THRUST | [11 empty] | /
57 |  | SUCTION SPECIFIC SPEED | [12 empty] | m3/h, rpm, m |  |  |  |  | STARTING METHOD
58 |  | MAX. ALLOW. SOUND PRESS. LEVEL REQD (6.1.14) | [15 empty] | (dBA) |  | SEE DRIVER DATA SHEET
59 |  | EST MAX SOUND PRESS. LEVEL | [15 empty] | (dBA)
60 |  | MAX. SOUND POWER LEVEL REQ'D (6.1.14)
61 |  | EST MAX SOUND POWER LEVEL
|  | DATA SHEET No. | [20 empty] | Rev: | [6 empty] | SHEET |  | 2 | of | 8

## Page3
CENTRIFUGAL PUMP DATA SHEET
1 | Note | CONSTRUCTION | [29 empty] | Rev
2 |  | API PUMP TYPE: |  |  |  | VS6 |  | [Based on API 610 definitions] | [9 empty] | CASING MOUNTING: | [7 empty] | SUMP COVER PLATE
3 | [7 empty] | SEE ALSO PAGE 6 | [9 empty] | CASING TYPE: | [5 empty] | (6.3.10) |  |  | MULTIPLE VOLUTE
4 |  | NOZZLE CONNECTIONS: | [5 empty] | (6.5.5) | [9 empty] | OH3 BACKPULLOUT LIFTING DEVICE REQD. (9.1.2.6)
5 | [6 empty] | Size |  | Facing |  | Rating |  |  | Position |  |  |  |  | CASE PRESSURE RATING:
6 |  | SUCTION |  |  |  |  | 10" |  | RF |  | 150 |  |  | SIDE | [7 empty] | MAWP : |  | (6.3.6) |  |  |  | bar g | @ |  | °C
7 |  | DISCHARGE |  |  |  |  | 8" |  | RF |  | 150 |  |  | SIDE | [7 empty] | HYDROTEST : | [5 empty] | bar g | @ |  | °C
8 |  | PRESSURE CASING AUX. CONNECTIONS: (6.4.3.2)
9 |  |  |  |  | No. |  | Size |  | Type |  | Facing |  | Rating |  | Posn. |  |  |  | HYDROTEST OH PUMP AS ASSEMBLY | [10 empty] | YES
10 |  | BALANCE/LEAK OFF | [16 empty] | SUCT'N PRESS. REGIONS DESIGNED FOR MAWP
11 |  | DRAIN |  |  | 1 | [13 empty] | ROTATION: |  |  |  | (VIEWED FROM COUPLING END)
12 |  | VENT |  |  | 1 | [14 empty] | • | IMPELLERS INDIVIDUALLY SECURED :
13 |  | PRESSURE GAGE | [17 empty] | • | BOLT OH 3/4/5 PUMP TO PAD / FOUNDATION :
14 |  | TEMP GAGE | [17 empty] | • | PROVIDE SOLEPLATE FOR OH 3/4/5 PUMPS
15 |  | WARM-UP LINE | [16 empty] | ROTOR:
16 | [18 empty] | SHAFT FLEXIBILITY INDEX (SFI) (9.1.1.3)
17 |  |  | Drain Valve Supplied By | [15 empty] | First Critical Speed Wet (Multi stage pumps only)
18 |  |  | DRAINS MANIFOLDED | [15 empty] | COMPONENT BALANCE TO ISO 1940 G1.0
19 |  |  | VENT Valve Supplied By | [15 empty] | SHRINK FIT -LIMITED MOVEMENT IMPELLERS (9.2.2.3)
20 |  |  | VENTS MANIFOLDED
21 | [13 empty] | THREADED CONS FOR PIPELINE SERVICE & < 50°C (6.4.3.2) |  |  |  |  | COUPLING:(7.2.3) | [5 empty] | (7.2.13.f)
22 |  |  | SPECIAL FITTINGS FOR TRANSITIONING (6.4.3.3) | [15 empty] | MANUFACTURER
23 |  |  | CYLINDRICAL THREADS REQUIRED (6.4.3.8) | [15 empty] | MODEL
24 |  |  | GUSSET SUPPORT REQUIRED | [15 empty] | RATING (POWER/100 RPM)
25 |  |  | MACHINED AND STUDDED CONNECTIONS (6.4.3.12) | [15 empty] | SPACER LENGTH | [11 empty] | mm
26 |  |  | VS 6 DRAIN | [15 empty] | SERVICE FACTOR
27 |  |  | DRAIN TO SKID EDGE | [15 empty] | RIGID
28 | [18 empty] | COUPLING WITH HYDRAULIC FIT (7.2.10)
29 |  | MATERIAL (6.12.1.1) | [16 empty] | COUPLING BALANCED TO ISO 1940-1 G6.3 (7.2.3)
30 |  | APPENDIX H CLASS | [7 empty] | S-6 | [8 empty] | COUPLING WITH PROPRIETARY CLAMPING DEVICE (7.2.11)
31 |  | MIN DESIGN METAL TEMP (6.12.4.1) | [11 empty] | 5 |  | °C | #REF!
32 |  | REDUCED-HARDNESS MATERIALS REQ'D (6.12.1.12.1) | [11 empty] | NO |  |  |  |  | COUPLING IN COMPLIANCE WITH (7.2.4)
33 |  | Applicable Hardness Standard (6.12.1.12.3) | [16 empty] | COUPLING GUARD STANDARD PER (7.2.13.a)
34 |  | BARREL : | [7 empty] | C.S | [8 empty] | Window on Coupling Guard
35 |  | BOWL : | [7 empty] | Filled Carbon
36 |  | DIFFUSERS | [7 empty] | 12% CHR | [7 empty] | BASEPLATE
37 |  | IMPELLER : | [7 empty] | 12% CHR | [8 empty] | API BASEPLATE NUMBER :
38 |  | IMPELLER WEAR RING : | [7 empty] | 12% CHR | [8 empty] | BASEPLATE CONSTRUCTION (7.3.14)
39 |  | CASE WEAR RING : | [7 empty] | 12% CHR | [8 empty] | BASEPLATE DRAINAGE (7.3.1)
40 |  | SHAFT: | [16 empty] | MOUNTING :
41 |  | Bowl (if VS-type) | [16 empty] | NON-GROUT CONSTRUCTION : (7.3.13)
42 |  | Inspection Class | [16 empty] | VERTICAL LEVELING SCREWS :
43 |  | BEARINGS AND LUBRICATION (6.10.1.1) | [16 empty] | LONGITUDINAL DRIVER POSITIONING SCREWS :
44 |  | BEARING (TYPE / NUMBER): | [5 empty] | (6.11.4) | [10 empty] | SUPPLIED WITH : |  |  |  |  | l | GROUT AND VENT HOLES
45 |  |  | RADIAL | [5 empty] | / | [14 empty] | l | DRAIN CONNECTION
46 |  |  | THRUST | [5 empty] | / | [9 empty] | MOUNTING PADS SIZED FOR BASEPLATE LEVELING (7.3.5)
47 |  | REVIEW AND APPROVE THRUST BEARING SIZE : (9.2.5.2.4) | [16 empty] | MOUNTING PADS TO BE MACHINED (7.3.6)
48 | [18 empty] | PROVIDE SPACER PLATE UNDER ALL EQUIPMENT FEET
49 |  | LUBRICATION : |  |  | (6.10.2.2) (6.11.3) (9.6.1) | [13 empty] | OTHER
50 |  |  | PRESSURE LUBE SYSTEM TO ISO 10438- | [9 empty] | (9.2.6.5)
50 |  |  |  |  | ISO 10438 DATA SHEETS ATTACHED
51 |  |  | Pressurized Lube Oil System mtd on pump baseplate | [15 empty] | REMARKS :
52 |  |  | Location of Pressurized Lube Oil System mounted on baseplate :
53
54 |  |  | INTERCONNECTING PIPING PROVIDED BY
55
56 |  |  | OIL VISC. ISO GRADE | [8 empty] | VG
57 |  |  | CONSTANT LEVEL OILER :
|  | DATA SHEET No. | [17 empty] | Rev: | [5 empty] | SHEET |  | 3 | of | 8

## Page4
CENTRIFUGAL PUMP DATA SHEET
1 | Note | INSTRUMENTATION |  |  |  | SEAL SUPPORT SYSTEM MOUNTING | [11 empty] | Rev
2 |  | SEE ATTACHED API-670 DATA SHEET |  |  |  |  | SEAL SUPPORT SYSTEM MOUNTED ON PUMP BASEPLATE
3 |  | ACCELEROMETER (7.4.2.1) | [9 empty] | (7.5.1.4)
4 |  |  | Number of Accelerometers |  |  |  | IDENTIFY LOCATION ON BASEPLATE
5 |  |  | Mounting Location of Accelerometers
6 | [6 empty] | INTERCONNECTING PIPING BY
7 |  |  | PROVISION FOR MTG ONLY |  | (6.10.2.10)
8 |  |  | Number of Accelerometers |  |  | MECHANICAL SEAL (6.8.1)
9 |  |  | Mounting Location of Accelerometers |  |  |  | SEE ATTACHED ISO 21049/API 682 DATA SHEET
10 | [6 empty] | ADDITIONAL CENTRAL FLUSH PORT |  |  |  |  | (6.8.9)
11 |  |  | FLAT SURFACE REQUIRED |  | (6.10.2.11) |  | HEATING JACKET REQ'D. |  |  |  |  | (6.8.11)
12 |  |  | Number of Accelerometers
13 |  |  | Mounting Location of Accelerometers |  |  | HEATING AND COOLING (6.1.17)
14 | [6 empty] | COOLING REQ'D
15 |  | VIBRATION PROBES (7.4.2.2) |  |  |  |  | COOLING WATER PIPING PLAN
16 |  |  | PROVISIONS FOR VIB. PROBES |  |  |  | COOLING WATER PIPING
17 |  |  | NUMBER PER RADIAL BEARING | [6 empty] | FITTINGS
18 |  |  | NUMBER PER AXIAL BEARING |  |  |  | COOLING WATER PIPING MATERIALS
COOLING WATER REQUIREMENTS:
19 |  |  | MONITORS AND CABLES SUPPLIED BY (7.4.2.4) | [10 empty] | BEARING HOUSING |  |  | m³/h
20 | [13 empty] | HEAT EXCHANGER |  |  | m³/h
21 |  | TEMPERATURE (7.4.2.3) |  |  |  |  | TOTAL COOLING WATER | [9 empty] | m³/h
22 |  |  | PROVISIONS FOR TEMP PROBES |  |  |  | HEATING MEDIUM
23 |  |  | RADIAL BEARING TEMP. |  |  |  |  | OTHER
24 |  |  |  | NUMBER PER RADIAL BEARING |  |  | HEATING PIPING
25 |  |  | THRUST BEARING TEMP.
26 |  |  |  | NUMBER PER THRUST BEARING ACTIVE SIDE |  | PIPING & APPURTENANCES
27 |  |  |  | NUMBER PER THRUST BEARING INACTIVE SIDE |  |  | MANIFOLD PIPING FOR PURCHASER CONNECTION (7.5.1.6)
28 |  |  | TEMP. GAUGES (WITH THERMOWELLS) (9.1.3.6) | [5 empty] | VENT
29 |  |  | PRESSURE GAUGE TYPE | [5 empty] | DRAIN
30 |  |  | Remarks | [5 empty] | COOLING WATER
31 | [7 empty] | TAG ALL ORIFICES (7.5.2.4)
32 | [7 empty] | SOCKET WELD CONN ON SEAL GLAND (7.5.2.8)
33
34
35
36
37
38
39
40
41
42
43
44
45
46
47
48
49
50
51
52
53
54
55
56
57
58
59
60
61
62
63
64
65
|  | DATA SHEET No. | [5 empty] | Rev: |  |  | SHEET |  | 4 |  | of | 8

## Page5
CENTRIFUGAL PUMP DATA SHEET
1 | Note | SURFACE PREPARATION AND PAINT | [12 empty] | TEST | [10 empty] | Rev
2 |  | MANUFACTURER'S STANDARD | [11 empty] | YES |  | SHOP INSPECTION (8.1.1) | [8 empty] | Yes
3 |  | OTHER (SEE BELOW) | [13 empty] | PERFORMANCE CURVE
4 |  | SPECIFICATION NO. | [13 empty] | & DATA APPROVAL PRIOR TO SHIPMENT. | [8 empty] | YES
5 | [15 empty] | TEST WITH SUBSTITUTE SEAL (8.3.3.2.b) | [8 empty] | YES
6 |  | PUMP: | [13 empty] | MATERIAL CERTIFICATION REQUIRED | [5 empty] | CASING |  |  | YES
7 |  | PUMP SURFACE PREPARATION | [17 empty] | (6.12.1.8) |  | IMPELLER |  |  | YES
8 |  | PRIMER | [19 empty] | SHAFT |  |  | YES
9 |  | FINISH COAT | [19 empty] | OTHER |  |  | YES
10 | [15 empty] | CASTING REPAIR WELD PROCEDURE APPR REQD | [8 empty] | YES
|  | BASEPLATE: | [14 empty] | (6.12.2.5) | (6.12.3.1)
11 |  | BASEPLATE SURFACE PREPARATION | [13 empty] | INSPECTION REQUIRED FOR CONNECTION WELDS (6.12.3.4.d)
12 |  | PRIMER: | [15 empty] | (6.12.3.4.e) |  |  | MAG PARTICLE |  |  |  | YES
13 |  | FINISH COAT | [18 empty] | RADIOGRAPHY |  |  |  | YES
14 |  | DETAILS OF LIFTING DEVICES | [18 empty] | LIQUID PENETRANT
15 | [20 empty] | ULTRASONIC |  |  |  | YES
16 |  | SHIPMENT: (8.4.1) | [9 empty] | EXPORT |  |  |  | INSPECTION REQUIRED FOR CASTINGS
17 |  | EXPORT BOXING REQUIRED | [11 empty] | YES | [6 empty] | MAG PARTICLE |  |  |  | YES
18 |  | OUTDOOR STORAGE MORE THAN 6 MONTHS | [11 empty] | YES | [6 empty] | RADIOGRAPHY
LIQUID PENETRANT
19 |  | SPARE ROTOR ASSEMBLY PACKAGED FOR: | [18 empty] | ULTRASONIC |  |  |  | YES
20 |  | ROTOR STORAGE ORIENTATION (9.2.8.2) | [13 empty] | HARDNESS TEST REQUIRED (8.2.2.7)
21 |  | SHIPPING & STORAGE CONTAINER FOR VERT STORAGE (9.2.8.3) | [13 empty] | ADDNL SUBSURFACE EXAMINATION (6.12.1.5) (8.2.1.3)
22 | [20 empty] | FOR
23 |  | N2 PURGE (9.2.8.4) | [18 empty] | METHOD
24 |  | SPARE PARTS | [13 empty] | PMI TESTING REQUIRED (8.2.2.8)
25 |  | START-UP | [14 empty] | COMPONENTS TO BE TESTED
26 |  | NORMAL MAINTENANCE | [11 empty] | YES
27 | [6 empty] | WEIGHTS |  | kg | [6 empty] | RESIDUAL UNBALANCE TEST (J.4.1.2)
28 |  | ITEM No |  |  | PUMP | DRIVER |  | GEAR |  |  | BASE |  |  | TOTAL |  | NOTIFICATION OF SUCCESSFUL SHOP
29 | [13 empty] | 0 |  | PERFORMANCE TEST (8.1.1.c) (8.3.3.5)
30 | [13 empty] | 0 |  | BASEPLATE TEST (7.3.21)
31 | [13 empty] | 0 |  | HYDROSTATIC
32 | [15 empty] | HYDROSTATIC TEST OF BOWLS & COLUMN (9.3.13.2)
33 |  | OTHER PURCHASER REQUIREMENTS | [13 empty] | PERFORMANCE TEST
34 |  |  | COORDINATION MEETING REQUIRED (10.1.3) | [12 empty] | TEST IN COMPLIANCE WITH (8.3.3.2)
35 |  |  | MAXIMUM DISCHARGE PRESSURE TO INCLUDE | [12 empty] | TEST DATA POINTS TO (8.3.3.3)
36 | [12 empty] | MAX RELATIVE DENSITY |  |  | TEST TOLERANCES TO (8.3.3.4)
37 | [12 empty] | OPERATION TO TRIP SPEED |  |  | NPSH (8.3.4.3.1) (8.3.4.3.4)
38 | [12 empty] | MAX DIA. IMPELLERS AND/OR NO OF STAGES |  |  | NPSH-1ST STG ONLY (8.3.4.3.2)
39 |  |  | CONNECTION DESIGN APPROVAL (9.2.1.4) | [12 empty] | NPSH TESTING TO HI 1.6 OR ISO 9906 (8.3.4.3.3)
40 |  |  | TORSIONAL ANALYSIS / REPORT (6.9.2.10) | [12 empty] | TEST NPSHA LIMITED TO 110% SITE NPSHA (8.3.3.6)
41 |  |  | PROGRESS REPORTS | [12 empty] | RETEST ON SEAL LEAKAGE (8.3.3.2.d)
42 |  |  | OUTLINE OF PROC FOR OPTIONAL TESTS (10.2.5) | [12 empty] | RETEST REQUIRED AFTER FINAL HEAD ADJ (8.3.3.7.b)
43 |  |  | ADDITIONNAL DATA REQUIRING 20 YEARS RETENTION (8.2.1.1) | [12 empty] | COMPLETE UNIT TEST (8.3.4.4.1)
44 | [15 empty] | SOUND LEVEL TEST (8.3.4.5)
45 |  |  | LATERAL ANALYSIS REQUIRED (9.1.3.4) (9.2.4.1.3) | [12 empty] | CLEANLINESS PRIOR TO FINAL ASSEMBLY (8.2.2.6)
46 |  |  | MODAL ANALYSIS REQUIRED (9.3.9.2) | [12 empty] | LOCATION OF CLEANLINESS INSPECTION
47 |  |  | DYNAMIC BALANCE ROTOR (6.9.4.4) | [12 empty] | NOZZLE LOAD TEST
48 |  |  | INSTALLATION LIST IN PROPOSAL (10.2.3.l) | [12 empty] | CHECK FOR CO-PLANAR MOUNTING PAD SURFACES
49 |  |  | VFD STEADY STATE DAMPED RESPONSE ANALYSIS (6.9.2.3) | [12 empty] | MECHANICAL RUN TEST UNTIL OIL TEMP STABLE
50 | [15 empty] | 4 HR. MECH RUN AFTER OIL TEMP STABLE (8.3.4.2.1)
51 |  |  | TRANSIENT TORSIONAL RESPONSE | [6 empty] | (6.9.2.4) | [5 empty] | 4 HR. MECH RUN TEST (8.3.4.2.2)
52 |  |  | BEARING LIFE CALCULATIONS REQUIRED (6.10.1.6)
|  |  | IGNITION HAZARD ASSMT TO EN 13463-1 (7.2.13.e) | [12 empty] | BRG HSG RESONANCE TEST (8.3.4.7)
53 |  |  | CASING RETIREMENT THICKNESS DRAWING (10.3.2.3) | [12 empty] | STRUCTURAL RESONANCE TEST (9.3.9.2)
54 |  |  | FLANGES RQD IN PLACE OF SKT WELD UNIONS (7.5.2.8) | [12 empty] | REMOVE / INSPECT HYDRODYNAMIC BEARINGS AFTER TEST
55 |  |  | INCLUDE PLOTTED VIBRATION SPECTRA (6.9.3.3) | [13 empty] | (9.2.7.5)
56 |  |  | CONNECTION BOLTING (7.5.1.7) | [12 empty] | AUXILIARY EQUIPMENT TEST (8.3.4.6)
57 |  |  | CADMIUM PLATED BOLTS PROHIBITED | [12 empty] | EQUIPMENT TO BE INCLUDED IN AUXILLIARY TESTS
58 |  |  | VENDOR TO KEEP REPAIR AND HT RCDS (8.2.1.1.c)
59 |  |  | VENDOR SUBMIT TEST PROCEDURES (8.3.1.1) | [12 empty] | LOCATION OF AUXILIARY EQUIPENT TEST
60 |  |  | SUBMIT INSPECTION CHECK LIST (8.1.5)
61 | [15 empty] | IMPACT TEST |  | (6.12.4.3) | PER EN 13445
62 | [18 empty] | PER ASME SECTION VIII
REMOVE CASING AFTER TEST
|  | DATA SHEET No. | [14 empty] | Rev: |  |  |  | SHEET |  | 5 | of | 8

## Page6
VERTICAL PUMP SUPPLEMENTAL DATA SHEET
1 | Note | VERTICAL TYPE (FIG 1.1) |  |  |  | VS6 | [16 empty] | Rev
2 |  | REMARKS
3
4
5
6 |  | VERTICAL PUMPS | [9 empty] | VERTICAL PUMPS (CONT'D)
7 |  | PUMP THRUST: |  |  |  |  | (+) UP |  |  | (-) DOWN |  | LINE SHAFT:
8 |  |  | STATIC THRUST |  |  |  |  | N |  |  | N |  | LINE SHAFT DIAMETER | [8 empty] | mm
9 |  |  | AT MIN FLOW |  |  |  |  | N |  |  | N |  | TUBE DIAMETER | [8 empty] | mm
10 |  |  | AT RATED FLOW |  |  |  |  | N |  |  | N | LINE SHAFT COUPLING:
11 |  |  | AT MAX FLOW |  |  |  |  | N |  |  | N |  | LINESHAFT CONNECTION
12 |  |  | MAX THRUST |  |  |  |  | N |  |  | N
13 |  |  | SOLEPLATE REQUIRED | [9 empty] | • | SUCTION STRAINER TYPE
14 |  |  | SOLEPLATE Length x Width |  |  |  |  | m | X |  | m |  | • | LEVEL CONTROL
15 |  |  | SOLEPLATE THICKNESS | [7 empty] | mm |  | IMPELLER COLLETS ACCEPTABLE
16 |  |  | MOUNTING FLANGE REQUIRED | [9 empty] | HARDENED SLEEVES UNDER BEARINGS (9.3.10.5)
17 |  | COLUMN PIPE: |  |  |  |  | FLANGED | [5 empty] | RESONANCE TEST
18 |  |  | DIAMETER | [7 empty] | mm |  | STRUCTURAL ANALYSIS (9.3.5)
19 |  |  | LENGTH | [7 empty] | m
20 |  |  | NUMBER | [9 empty] | DRIVER ALIGNMENT SCREWS
21 |  |  | SPACING | [7 empty] | m | SUCTION CAN
22 |  | GUIDE BUSHINGS: | [10 empty] | SUCTION CAN | [5 empty] | THICKNESS |  |  | mm
23 |  |  | NUMBER | [15 empty] | LENGTH |  |  | m
24 |  |  | LINE SHAFT BEARING SPACING | [7 empty] | mm | [7 empty] | DIAMETER |  |  | mm
25 |  |  | GUIDE BUSHING LUBE: | [11 empty] | SEPARTATE MOUNTING PLATE (9.3.8.3.1)
26 | [14 empty] | PROVIDE SEPARATE SOLEPLATE (9.3.8.3.3)
27 | [18 empty] | DRAIN PIPED TO SURFACE (9.3.13.5)
28 | [11 empty] | BOWL HEAD CALCULATION REQUIRED
29 |  | MATERIALS (additional)
30 |  |  | SUCTION CAN / BARREL: | [9 empty] | LINESHAFT SLEEVES :
31 |  |  | DISCHARGE HEAD : |  | • | [7 empty] | BEARING RETAINER :
32 |  |  | BOWL SHAFT : | [9 empty] | SHAFT ENCLOSING TUBE :
33 |  |  | LINESHAFT : | [9 empty] | DISCHARGE COLUMN :
34 |  |  | LINESHAFT HARDFACING : | [9 empty] | PRESSURE RATING: |  |  |  | MAWP |  |  | HYDRO
35 |  |  | BELLMOUTH : | [9 empty] | HEAD
36 |  |  | BOWL BEARING : | [9 empty] | COLUMN PIPE
37 |  |  | LINESHAFT BEARING : | [9 empty] | BOWL
38 |  | SUMP ARRANGEMENT
39 |  | SUMP DIMENSIONS :
40 |  |  | GRADE ELEVATION | [6 empty] | 1 |  | m
41 |  |  | LOW LIQUID LEVEL | [6 empty] | 2 |  | m
42 |  |  | C.L. OF DISCHARGE | [6 empty] | 3 |  | m
43 |  |  | SUMP DEPTH | [6 empty] | l1 |  | m
44 |  |  | PUMP LENGTH | [6 empty] | l2 |  | m
45 |  |  | GRADE TO DISCH. | [6 empty] | l3 |  | m
46 |  |  | GRADE TO LOW LIQUID LVL | [6 empty] | l4 |  | m
47 |  |  | GRADE TO 1ST STG IMPL'R. | [6 empty] | l5 |  | m
48 |  |  | SUBMERGENCE REQ'D | [6 empty] | l6 |  | m
49 |  |  | SUMP DIAMETER | [6 empty] | Fd |  | m
50
51
52
53 | [16 empty] | Fd
54 |  |  | ACCORDING TO EXISTING PUMPS ATTACHED DRAWINGS
55
56
57
|  | DATA SHEET No. | [11 empty] | Rev: |  | SHEET |  | 6 |  | of | 8

## Page7
CENTRIFUGAL PUMP DATA SHEET
1 | Note | PRESSURE VESSEL DESIGN CODE REFERENCES | [12 empty] | Rev
2 |  |  | THESE REFERENCES MUST BE LISTED BY THE MANUFACTURER
3 |  |  |  |  | CASTING FACTORS USED IN DESIGN ( TABLE 3)
4 |  |  |  |  | SOURCE OF MATERIAL PROPERTIES
5
6 |  | WELDING AND REPAIRS
7 |  |  | THESE REFERENCES MUST BE LISTED BY THE PURCHASER. (DEFAULT TO TABLE 10 IF NO PURCHASER PREFERENCE IS STATED)
8 |  |  | ALTERNATE WELDING CODES AND STANDARDS
9 |  |  | WELDING REQUIREMENT (APPLICABLE CODE OR STANDARD)
10 |  |  | WELDER/OPERATOR QUALIFICATION
11 |  |  | WELDING PROCEDURE QUALIFICATION
12 |  |  | NON-PRESSURE RETAINING STRUCTURAL WELDING SUCH AS BASEPLATES OR SUPPORTS
13 |  |  | MAGNETIC PARTICLE OR LIQUID PENETRANT EXAMINATION OF PLATE EDGES
14 |  |  | POSTWELD HEAT TREATMENT
15 |  |  | POSTWELD HEAT TREATMENT OF CASING FABRICATION WELDS
16
17 |  | MATERIAL INSPECTION
18 |  |  | THESE REFERENCES MUST BE LISTED BY THE PURCHASER | [5 empty] | DEFAULT TO TABLE 14
ALTERNATIVE MATERIAL INSPECTIONS AND ACCEPTANCE CRITERIA (SEE TABLE 14) (8.2.2.5)
19 |  |  | TYPE OF INSPECTION |  |  | METHOD | FOR FABRICATIONS |  |  | FOR CASTINGS
20 |  |  | RADIOGRAPHY
21 |  |  | ULTRASONIC INSPECTION
22 |  |  | MAGNETIC PARTICLE INSPECTION
23 |  |  | LIQUID PENETRANT INSPECTION
24 |  |  | VISUAL INSPECTION (all surfaces)
25
26 |  |  | REMARKS :
27
28
29
30
31
32
33
34
35
36
37
38
39
40
41
42
43
44
45
46
47
48
49
50
51
52
53
54
55
56
57
58
59
60
61
62
63
64
|  | DATA SHEET No. | [5 empty] | Rev: |  |  | SHEET | 7 | of | 8

## Notes
NOTES
1 | Note | [7 empty] | Rev
2
3
4
5
6
7
8
9
10
11
12
13
14
15
16
17
18
19
20
21
22
23
24
25
26
27
28
29
30
31
32
33
34
35
36
37
38
39
40
41
42
43
44
45
46
47
48
49
50
51
52
53
54
55
56
57
58
|  | DATA SHEET No. |  | Rev: | SHEET | 8 | of | 8

## Units
| 5 | Customary | Mks | SI Ind | SI | Project Units | [7 empty] | Revision Look-up
Pressure (Absolute) | bar a | psia | kg/cm²a | bar a | kPa | bar a | [7 empty] | Revision | RevList | RevRank | Rank | Max. Rank | Location of Max Rev. | Max. Rev.
Pressure (Gauge) | bar g | psig | kg/cm²g | bar g | kPa | bar g | Electrical Area Classification |  |  | First seal assembly |  |  |  | P0 | 000 | 6 | 5 | 5 | 1 | P0
Pressure (Differential) | bar | psi | kg/cm² | bar | kPa | bar | Electrical Group |  |  | Config1 |  |  |  |  | 001 | 7 | 0
Pressure (Water Head) | mmWG | in WG | mmWG | mmWG | mmWG | mmWG | 1 | ZONE | DIVISION | #REF! | 1 | 2 | 3 |  | 002 | 8 | 0
Pressure (Mercury Head) | mmHg | in Hg | mmHg | mmHg | mmHg | mmHg | Group IIC | Group IIC | Class I / Group A | #REF! | CW-FX | CW-CW | CW-FB |  | 003 | 9 | 0
Gas Volumetric Flow rate | m³/h | CFM | m³/h | m³/h | m³/s | m³/h | Group IIB + H2 | Group IIB + H2 | Class I / Group B | #REF! | CW-FL | CW-CS | CW-BB |  | 004 | 10 | 0
STD Gas Flowrate, large | MNm3d | MMscfd | MNm3d | MNm3d |  | MNm3d | Group IIB | Group IIB | Class I / Group C | #REF! |  | NC-CS | CW-FF |  | 005 | 11
STD Gas Flowrate, small | Nm3/h | SFCM | Nm3/h | Nm3/h | Nm3/s | Nm3/h | Group IIA | Group IIA | Class I / Group D | #REF! |  |  | NC-FB |  | 006 | 12
Head, compressor | kJ/kg | ft | m | kJ/kg | kJ/kg | kJ/kg | Group I | Group I | Mining | #REF! |  |  | NC-BB |  | 007 | 13
Head pump | m | ft | m | m | m | m | 0 |  | Class II / Group E | #REF! |  |  | NC-FF |  | 008 | 14
Length, large | m | ft | m | m | m | m | 0 |  | Class II / Group F | Secondary1 |  |  |  |  | 009 | 15
Length, small | mm | in. | mm | mm | mm | mm | 0 |  | Class II / Group G | #REF! | 1 | 2 | 3 |  | 00A | 1
Area, Large | m² | ft² | m² | m² | m² | m² | 0 |  | Class III | #REF! | None | 52 | 53A |  | 00B | 2
Area, Small | mm² | in.² | mm² | mm² | mm² | mm² |  |  |  | #REF! | None | 71 | 53B |  | 00C | 3
Volume, large | m³ | ft³ | m³ | m³ | m³ | m³ |  |  |  | #REF! | None | 72 | 53C |  | 00D | 4
Volume, small | mm³ | in.³ | mm³ | mm³ | mm³ | mm³ | Temp Class |  |  | #REF! | None | 75 | 53M |  | 00E | 5
Volume, fluid small | l | gal | l | l | l | l | 1 | ZONE | DIVISION | #REF! | None | 76 | 54
Liquid Volumetric. Flow rate | m³/h | gpm | m³/h | m³/h | m³/s | m³/h | T1 | T1 | T1 | #REF! | None | 72+75 | 74
Liquid Volumetric. Flow rate small | l/h | gph | l/h | l/h | l/s | l/h | T2 | T2 | T2 | #REF! | None | 72+76
Mass, large | t | ton | t | t | t | t | T3 | T3 | T2A
Mass, small | kg | lb | kg | kg | kg | kg | T4 | T4 | T2B
Mass Flow rate, large | kg/s | lb/s | kg/s | kg/s | kg/s | kg/s | T5 | T5 | T2C | Second seal assembly
Mass Flow rate, small | kg/h | lb/h | kg/h | kg/h | kg/h | kg/h | T6 | T6 | T2D | Config2
Density | kg/m³ | lbm/ft³ | kg/m³ | kg/m³ | kg/m³ | kg/m³ | 0 |  | T3 | #REF! | 1 | 2 | 3
Force | N | lbf | kgf | N | N | N | 0 |  | T3A | #REF! | CW-FX | CW-CW | CW-FB
Force per unit area | N/mm² | lbf/ft² | kgf/m² | N/mm² | N/m² | N/mm² | 0 |  | T3B | #REF! | CW-FL | CW-CS | CW-BB
Electric Power, small | W | HP | W | W | W | W | 0 |  | T3C | #REF! |  | NC-CS | CW-FF
Electric Power, large | kW | HP | kW | kW | kW | kW | 0 |  | T4 | #REF! |  |  | NC-FB
Dynamic Viscosity | cP | cP | cP | Pa s | Pa s | cP | 0 |  | T4A | #REF! |  |  | NC-BB
Kinematic Viscosity | cSt | ft²/s | cSt | mm²/s | m²/s | cSt | 0 |  | T5 | #REF! |  |  | NC-FF
Temperature | °C | °F | °C | °C | °K | °C | 0 |  | T6 | Secondary2
Thermal Conductivity | W/(m-K) | Btu/(h-ft-°F) | kcal/(m-K) | W/(m-K) | W/(m-K) | W/(m-K) |  |  |  | #REF! | 1 | 2 | 3
Specific Heat | kJ/(kg-K) | Btu/(lbm-°F) | kcal/(kg-K) | kJ/(kg-K) | kJ/(kg-K) | kJ/(kg-K) |  |  |  | #REF! | None | 52 | 53A
Heat Duty, small | kW | Btu/h | kcal/h | kW | kW | kW |  |  |  | #REF! | None | 71 | 53B
Heat Duty. Large | MW | MMBtu/h | Gcal/hr | MW | MW | MW |  |  |  | #REF! | None | 72 | 53C
Heating Value, mass basis | kJ/kg | Btu/lbm | kcal/kg | kJ/kg | kJ/kg | kJ/kg |  |  |  | #REF! | None | 75 | 53M
Heating Value, vol basis | kJ/Nm³ | Btu/Sft³ | kcal/Nm³ | kJ/Nm³ | kJ/Nm³ | kJ/Nm³ |  |  |  | #REF! | None | 76 | 54
Heat flux | kW/m² | Btu/h-ft² | kcal/h-m² | kW/m² | kW/m² | kW/m² |  |  |  | #REF! | None | 72+75 | 74
Volumetric Heat Release | kW/m³ | Btu/h-ft³ | kcal/h-m³ | kW/m³ | kW/m³ | kW/m³ |  |  |  | #REF! | None | 72+76
Electrical conductance | µS | µS | µS | µS | µS | µS
Electrical Conductivity | µS/cm | µS/cm | µS/cm | µS/cm | µS/cm | µS/cm |  |  |  | Third seal assembly
Velocity, fluids | m/s | ft/s | m/s | m/s | m/s | m/s |  |  |  | Config3
Velocity, wind | km/s | mph | km/s | km/s | km/s | km/s |  |  |  | #REF! | 1 | 2 | 3
Gas Mass Velocity | kg/m²-s | lbm/ft²-s | kg/m²-s | kg/m²-s | kg/m²-s | kg/m²-s |  |  |  | #REF! | CW-FX | CW-CW | CW-FB
Acceleration | m/s² | ft/s² | m/s² | m/s² | m/s² | m/s² |  |  |  | #REF! | CW-FL | CW-CS | CW-BB
Enthalpy | kJ/kg | Btu/lbm | kcal/kg | kJ/kg | kJ/kg | kJ/kg |  |  |  | #REF! |  | NC-CS | CW-FF
Heat transfer Coefficient | kW/(m²-K) | Btu/(h-ft²-°F) | Kcal/(h-m²-°C) | kW/(m²-K) | kW/(m²-K) | kW/(m²-K) |  |  |  | #REF! |  |  | NC-FB
Amount of Substance | kmol | lbm.mol | Sm³ | kmol | kmol | kmol |  |  |  | #REF! |  |  | NC-BB
Fouling Factor | m²-°C/W | ft²-h-°F/btu | m²-h-°C/kcal | m²-°C/W | m²-°C/W | m²-°C/W |  |  |  | #REF! |  |  | NC-FF
Liquid Gravity | (DEG API) (SP.GR @15°C) | (DEG API) (SP.GR @60°F) | (DEG API) (SP.GR @15°C) | (DEG API) (SP.GR @15°C) | (DEG API) (SP.GR @15°C) | (DEG API) (SP.GR @15°C) |  |  |  | Secondary3
Heat | kJ | Btu | kcal | kJ |  | kJ |  |  |  | #REF! | 1 | 2 | 3
Stress | N/mm² | kips | kg/cm² | N/mm² |  | N/mm² |  |  |  | #REF! | None | 52 | 53A
Concentration -Volume | ppm v | ppm v | ppm v | ppm v | ppm v | ppm v |  |  |  | #REF! | None | 71 | 53B
Concentration - Weight | ppm w | ppm w | ppm w | ppm w | ppm w | ppm w |  |  |  | #REF! | None | 72 | 53C
| m³/h | gal/h | lt/h | m³/h |  | m³/h |  |  |  | #REF! | None | 75 | 53M
Ratio | kj/kWh | BTU/HP | kcal/kWh | kj/kWh |  | kj/kWh |  |  |  | #REF! | None | 76 | 54
Length very small | µm | mils | µm | µm |  | µm |  |  |  | #REF! | None | 72+75 | 74
| 0 | [8 empty] | #REF! | None | 72+76
Alt Temp | @ °C | @ °F | @ °C | @ °C | @ °K | @ °C
Alt Press | @ Barg | @ PSIG | @ Barg | @ Barg | @ kPa g | @ Barg
Specific Heat Const Press | J/kW.K | BTU/lb.R | J/kW.K | J/kW.K | J/kW.K | J/kW.K
Regulated leakage rate | ml/m3 | ppmV | ml/m3 | ml/m3 | ml/m3 | ml/m3
TITLE | 0
Calculations Only
Pumps
Differential Pressure | 7.75 | 7.75 | 7.75 | 7.75 | 7.75 | 7.75
Differential Head | 93.5246 | 21.1864 | 91.716 | 93.5246 | 9.3525 | 93.5246
NPSHa | 2.4135 | 0.54675 | 2.3669 | 2.4135 | 0.24135 | 2.4135
Hyd Power | 64.5833 | 1.3562 | 63.3342 | 64.5833 | 64.5833 | 64.5833
Ns & Nss | m3/h, rpm, m | gpm,rpm,ft | m3/h, rpm, m | m3/h, rpm, m | m3/s, rpm, m | m3/h, rpm, m
Power per unit speed | kW/1000rpm | HP/1000rpm | kW/1000rpm | kW/1000rpm | kW/1000rpm | kW/1000rpm